## cjb
Comment | Description | Designator | Footprint | LibRef | Quantity
Generic 0805 Capacitor | Generic 0805 Capacitor | C1, C2, C3, C4, C5, C6, C7, C8, C9, C10, C11, C12, C13, C14, C15, C16, C17, C20, C21, C22, C23, C24, C25, C26, C27, C28, C29, C30, C31, C32, C33, C34, C35, C36, C37 | 0805 | C_0805 | 35
Generic Electrolytic Capacitor | Generic PCAP_10x10 Can Aluminum Electrolytic Capacitor | C18, C19 | NIC-UUX2A470MNL1GS_M | C_can | 2
SMAJ58CA | Transient Voltage Suppressor, 6.40 to 231 V, 58 V Stand-off Voltage, Bi-Directional, -55 to 155 degC, 2-pin DO-214AC, Pb-Free, Tape and Reel | D1 | VISH-DO-214AC-2_M | SMAJ58CA | 1
BZT52C15T-7 | Zener Diode 15V 300mW ±6% Surface Mount SOD-523 | D2 | DIOD-SOD123-2_V | BZT52C15T | 1
ZX62D-B-5PA8 | Micro-USB Connector Meeting USB 2.0 Standard, -30 to 85 degC, 5-Pin SMD, RoHS, Tape and Reel | J1 | HIRO-ZX62D-B-5PA8_V | Micro_USB | 1
MI0805K601R-10 | Chip Bead for Power Filtering, 1500 mA, 600 Ohm, -40 to 125 degC, 0805 (2012 Metric), RoHS, Tape and Reel | L1 | LIRD-MI0805K601R-10-2_V | MI0805K | 1
Header 3 | Header, 3-Pin | P1, P6, P14 | HDR1X3 | Header 3 | 3
Header 6 | Header, 6-Pin | P2, P4 | HDR1X6 | Header 6 | 2
Header 4 | Header, 4-Pin | P3 | HDR1X4 | Header 4 | 1
Header 9 | Header, 9-Pin | P5 | HDR1X9 | Header 9 | 1
Header 8 | Header, 8-Pin | P7 | HDR1X8 | Header 8 | 1
Header 2 | Header, 2-Pin | P8, P10, P11, P12, P13 | HDR1X2 | Header 2 | 5
Header 5 | Header, 5-Pin | P15, P16 | HDR1X5 | Header 5 | 2
SI7288DP-T1-GE3 | Dual N-Channel (D-S) MOSFET, 40 V, 20 A, -55 to 150 degC, 8-Pin POWERPAKSO-8, RoHS, Tape and Reel | Q1 | VISH-POWERPAKSO-8_A_V | SI7288DP | 1
SQD50N10-8M9L_GE3 | N-Channel 100V 50A (Tc) 136W (Tc) Surface Mount TO-252 | Q2 | TO-252AA | SQD50N10 | 1
Generic 0603 Resistor | Generic 0603 Resistor | R1, R2, R3, R4, R5, R6, R7, R8, R9, R10, R11, R12, R13, R14, R15, R16, R17, R18, R19, R20, R21, R22, R23, R24, R25, R26, R27, R28, R29, R30, R31, R32, R33, R34, R35 | 0603 | R_0603 | 35
5001 | Test Point, Black, 1-Pin THD, RoHS, Bulk | TP1, TP2, TP3, TP4, TP5, TP6, TP7, TP8, TP9, TP10, TP11, TP12, TP13, TP14, TP15, TP16, TP17, TP18, TP19, TP20, TP21, TP22, TP23, TP24, TP25, TP26, TP27, TP28, TP29, TP30, TP31, TP32, TP33, TP34 | KSTN-5001 | TP5001 | 34
CJ125 | 5V 2Mbaud SMT Lambda Probe Interface IC - SOIC-24 | U1 | SOIC-24 | CJ125 | 1
STM32L475RCT3 | Ultra-Low-Power ARM Cortex-M4 32-bit MCU+FPU, 256 KB Flash, 128 KB Internal RAM, 51 I/Os, 64-Pin LQFP, -40 to 125 degC, Tray | U2 | STM-LQFP64_L | STM32L475RCT3 | 1
TPS7A6150QKVURQ1 | Single Output Automotive LDO, 300 mA, Fixed 5 V Output, 4 to 40 V Input, with Ultra-Low IQ, 5-pin PFM (KVU), -40 to 125 degC, Green (RoHS & no Sb/Br) | U3 | KVU0005A_M | TPS7A6150-Q1 | 1
LT4367HMS | 100V Overvoltage, Undervoltage and Reverse Supply Protection Controller | U4 | MSOP8_M | LT4367 | 1
TLV71333PDBVR | REG LINEAR 3.3V 150MA SOT23-5 | U5 | DBV5-M | TLV71333PDBVR | 1
TXB0104PWR | 4-Bit Bidirectional Voltage-Level Translator with Automatic Direction Sensing and +/- 15-kV ESD Protection, -40 to 85 degC, 14-Pin TSSOP (PW), Green (RoHS & Sb/Br), Tape and Reel | U6 | PW0014A_M | TXB0104 | 1
MCP6L02T-E/MS | 1 MHz, 85 Î¼A Dual Op Amp, 8-Pin MSOP, Extended Temperature Range, Tape and Reel | U7, U8 | MSOP8_M | MCP6L02 | 2
LMV341MG/NOPB | Single with Shutdown/Dual/Quad General Purpose, 2.7V, Rail-to-Rail Output, 125°C, Operational Amplifiers, 6-pin SC-70, Pb-Free | U9 | DCK0006A_M | LMV341 | 1
UCC27519DBVT | Low-Side Gate Driver IC Non-Inverting SOT-23-5 | U10 | DBV5-M | UCC27519 | 1